## Est. ABV-JMG Stoich. Method
| Stoichiometry-Based Alcohol Estimation |  | © | James M. Gossett (July 31, 2012)
(from initial Brix and final Brix measured before bottling sugar added)
Inputs
| Measured Initial Brix (20˚C) | 16
| Measured Final Brix (20˚C) | 6.5 | before bottling sugar added
| Bottling Sugar Added (oz per 5 gal) | 0
Outputs
| Pi (initial real extract, %) | 15.3846 | * | Pi = measured initial Brix/1.04
| Pf (final real extract, %) | 2.8765 | ** | Pf =100*(Pi - C) / Wf
| Real Attenuation (%) | 81.3% |  | 100*(Pi - Pf) / Pi
| Est. final Brix (after boiling-off EtOH | 3.5411 |  | Some use this as a measure of residual, Real Extract. I think it over-estimates because it includes non-carbohydrate contributors to refraction.
& reconstituting volume)
| %ABW before bottle-conditioning | 6.6493
| %ABV before bottle-conditioning | 8.3992 | at 15˚C. | ABV (15˚C) = ABW*(final SG) / 0.794 where 0.794 = density of EtOH at 15˚C.
| %ABV after bottle-conditioning | 8.3992 | at 15˚C.
| g sugar consumed per 100 g original wort | 12.7211 |  | C = g sugar consumed per 100 g original wort
| g EtOH produced per 100 g original wort | 6.157 | Eq [1] | g EtOH = 0.484*C
| g wort remaining per 100 g original wort | 92.5963 | Eq [2] | Wf = g wort = 100 – C*(0.494 + 0.088)
| Initial SG (15˚C) from initial Brix*** | 1.0638 |  | =1.000019 + 0.003865613*Pi + 0.00001296425*Pi^2 + 0.00000005701128*Pi^3
+ 0.001 (to correct from 20˚C to 15˚C)
| Final SG (15˚C) from initlal and final Brix**** | 1.003 |  | =1.001843 – 0.002318474*Pi – 0.000007775*Pi^2 – 0.000000034*Pi^3
+ 0.00574*Bf + 0.00003344*Bf^2 + 0.0000000*Bf^3
Assumptions:
| "extract" = maltose | 342 | g/mol
| Mass EtOH produced | EtOH g = 0.484 per gram maltose consumed
| Mass CO2 produced | CO2 g = 0.494 per gram maltose consumed
| Mass TSS produced | TSS g = 0.088 per gram maltose consumed
| k | 0.445 | = contrib of EtOH to Brix at 20˚C [ Brix units per 1%(w/w) EtOH]
Final Brix= [Initial Brix – C + (g EtOH/100 g orig wort)*(k)]*(100/Wf)
Eqs [1] and [2] can be subst into this one, and C can be explicitly solved-for as function
of initial and final Brix values:
C = 100*(Bi – Bf) / [100 – 0.484*k*100 – {0.494 + 0.088}*Bf]
Notes:
* | Pi (initial real extract). 1.04 is often-assumed attenuation factor (reflecting relation between wort sugars and Brix). It accounts both for refraction-producing agents in wort that are not carbohydrates, and also for wort carbohydrates not being sucrose (on which the Brix scale is defined).
** | Pf (final real extract) relates to the sense of "body" and residual sweetness in a beer.
*** | From Siebert, K.J., "Routine Use of a Programmable Calculator for Computing Alcohol, Real Extract, Original Gravity, and Calories in Beer," J. Amer. Soc. Brewing Chemists., Vol 38 (1), 27-33 (1980).
**** | From Bonham, L. K., "The Use of Handheld Refractometers by Homebrewers," Zymurgy, 43-45, January/February (2001)